## Bend Table (in)
;
; This is supplied as a sample only. Edit with your own data and formulas as required.
;
; Edit the values and bend equations as required.
; Use 'File - Save As Text' to create an ASCII bend table file
;
;-----------------------------------------------------------------------
;
; Notations used in tables:
;
;
; ';' = remark character
;
; '*' = start of a new table
;
; '/' = special character
; U = units of tolerance; thickness; bend radius; and correction values
; m; cm; mm; micron; inch; ft;or yd
; S = sheet thickness
; R = bending radii
; A = opening angle
; T1 = Tolerance (+/-) for sheet thickness S (valid for the whole file)
; T2 = tolerance for equal min and max bending radius R
; The T2 tolerance is only utilized at the minimum and maximum
; bending radii R in the tables. For model bend radii that fall
; between two values existing in the table; the resultant
; correction value X is determined by linear interpolation
; using the appropriate x values in the table.
; T3 = tolerance for equal min and max opening angle A
; The T3 tolerance is only utilized at the minimum and maximum
; opening angles A in the tables. For model opening angles
; that fall between two values existing in the table; the
; resultant correction value X is determined by linear
; interpolation using the appropriate X values in the table.
;
;-----------------------------------------------------------------------
;
; The correction value X is applied as follows:
;
; L = A + B - x
;
; (L = unfolded length in flat pattern)
; (A = length of side A (outside measurement of bendingzone))
; (B = length of side B (outside measurement of bendingzone))
;
;-----------------------------------------------------------------------
;
; Angle A expressed in degrees.
;
;-----------------------------------------------------------------------
;
;
;UNITS for tolerance; thickness; bend radius and correction values
; use Autodesk Inventor standard units such as 'in' and 'mm'
/U | in
;
;TOLERANCES valid for the whole file
;
/T1 | 4e-05
/T2 | 0.004
/T3 | 0.004
;
;
*** TABLE 1
;
;sheet thickness
/S | 0.06
;
;bending radii
/R |  | 0.015 | 0.03125 | 0.0625 | 0.09375 | 0.125 | 0.15625 | 0.1875 | 0.21875 | 0.25
;opening angle: ------------------------ correction value x ----------
/A | 0 | 0.069986 | 0.036414 | -0.013446 | -0.057419 | -0.098981 | -0.13922 | -0.17863 | -0.21746 | -0.25587
/A | 1 | 0.070431 | 0.037226 | -0.01201 | -0.055392 | -0.096376 | -0.13605 | -0.17489 | -0.21315 | -0.251
/A | 5 | 0.072209 | 0.040472 | -0.006267 | -0.047282 | -0.085954 | -0.12334 | -0.15992 | -0.19593 | -0.23154
/A | 10 | 0.074432 | 0.04453 | 0.00091207 | -0.037146 | -0.072927 | -0.10746 | -0.14121 | -0.17441 | -0.20721
/A | 15 | 0.076654 | 0.048588 | 0.0080911 | -0.027009 | -0.0599 | -0.091579 | -0.12249 | -0.15288 | -0.18288
/A | 20 | 0.078877 | 0.052646 | 0.01527 | -0.016872 | -0.046872 | -0.075698 | -0.10378 | -0.13135 | -0.15855
/A | 25 | 0.081099 | 0.056704 | 0.022449 | -0.0067357 | -0.033845 | -0.059817 | -0.085069 | -0.10983 | -0.13422
/A | 30 | 0.083322 | 0.060762 | 0.029628 | 0.0034009 | -0.020818 | -0.043936 | -0.066357 | -0.088299 | -0.10989
/A | 35 | 0.085545 | 0.06482 | 0.036807 | 0.013538 | -0.0077905 | -0.028055 | -0.047646 | -0.066772 | -0.085559
/A | 40 | 0.087767 | 0.068878 | 0.043986 | 0.023674 | 0.0052368 | -0.012173 | -0.028934 | -0.045246 | -0.061229
/A | 45 | 0.08999 | 0.072936 | 0.051165 | 0.033811 | 0.018264 | 0.0037079 | -0.010222 | -0.023719 | -0.0369
/A | 50 | 0.092212 | 0.076994 | 0.058345 | 0.043947 | 0.031291 | 0.019589 | 0.0084902 | -0.0021923 | -0.01257
/A | 55 | 0.094435 | 0.081052 | 0.065524 | 0.054084 | 0.044319 | 0.03547 | 0.027202 | 0.019334 | 0.01176
/A | 60 | 0.096658 | 0.08511 | 0.072703 | 0.064221 | 0.057346 | 0.051351 | 0.045914 | 0.040861 | 0.036089
/A | 65 | 0.09888 | 0.089168 | 0.079882 | 0.074357 | 0.070373 | 0.067233 | 0.064626 | 0.062388 | 0.060419
/A | 70 | 0.1011 | 0.093225 | 0.087061 | 0.084494 | 0.0834 | 0.083114 | 0.083338 | 0.083914 | 0.084749
/A | 75 | 0.10333 | 0.097283 | 0.09424 | 0.094631 | 0.096428 | 0.098995 | 0.10205 | 0.10544 | 0.10908
/A | 80 | 0.10555 | 0.10134 | 0.10142 | 0.10477 | 0.10945 | 0.11488 | 0.12076 | 0.12697 | 0.13341
/A | 85 | 0.10777 | 0.1054 | 0.1086 | 0.1149 | 0.12248 | 0.13076 | 0.13947 | 0.14849 | 0.15774
/A | 90 | 0.10999 | 0.10946 | 0.11578 | 0.12504 | 0.13551 | 0.14664 | 0.15819 | 0.17002 | 0.18207
/A | 95 | 0.099666 | 0.098246 | 0.10246 | 0.10945 | 0.11758 | 0.12633 | 0.13548 | 0.1449 | 0.15452
/A | 100 | 0.090303 | 0.088209 | 0.090715 | 0.095837 | 0.10203 | 0.10881 | 0.11596 | 0.12337 | 0.13097
/A | 105 | 0.08176 | 0.079168 | 0.080309 | 0.083903 | 0.088502 | 0.093651 | 0.099148 | 0.10489 | 0.1108
/A | 110 | 0.073915 | 0.070977 | 0.071044 | 0.073401 | 0.076695 | 0.080503 | 0.084636 | 0.088993 | 0.093514
/A | 115 | 0.066667 | 0.063512 | 0.062754 | 0.064123 | 0.066362 | 0.069077 | 0.072095 | 0.075321 | 0.078699
/A | 120 | 0.059931 | 0.056671 | 0.055302 | 0.055896 | 0.057293 | 0.05913 | 0.061245 | 0.063553 | 0.066002
/A | 125 | 0.053636 | 0.050366 | 0.048569 | 0.048571 | 0.04931 | 0.050452 | 0.05185 | 0.053423 | 0.055126
/A | 130 | 0.04772 | 0.044522 | 0.042455 | 0.042023 | 0.042261 | 0.042866 | 0.043703 | 0.0447 | 0.045815
/A | 135 | 0.042129 | 0.039073 | 0.036871 | 0.036141 | 0.036014 | 0.036217 | 0.036628 | 0.037184 | 0.037846
/A | 140 | 0.036815 | 0.033961 | 0.03174 | 0.030828 | 0.030451 | 0.030368 | 0.03047 | 0.0307 | 0.031025
/A | 145 | 0.031737 | 0.029137 | 0.026995 | 0.025998 | 0.02547 | 0.025198 | 0.025089 | 0.025093 | 0.025178
/A | 150 | 0.026857 | 0.024553 | 0.022573 | 0.021575 | 0.020978 | 0.020601 | 0.020363 | 0.020222 | 0.020151
/A | 155 | 0.022141 | 0.02017 | 0.01842 | 0.017488 | 0.016891 | 0.016477 | 0.016179 | 0.015962 | 0.015803
/A | 160 | 0.017559 | 0.015948 | 0.014484 | 0.013674 | 0.013132 | 0.012737 | 0.012434 | 0.012196 | 0.012004
/A | 165 | 0.01308 | 0.011853 | 0.010718 | 0.010073 | 0.0096296 | 0.0092961 | 0.0090322 | 0.0088164 | 0.0086357
/A | 170 | 0 | 0 | 0 | 0 | 0 | 0 | 0 | 0 | 0
/A | 175 | 0 | 0 | 0 | 0 | 0 | 0 | 0 | 0 | 0
/A | 180 | 0 | 0 | 0 | 0 | 0 | 0 | 0 | 0 | 0
;
;
*** TABLE 2
;
;sheet thickness
/S | 0.12
;
;bending radii
/R |  | 0.015 | 0.03125 | 0.0625 | 0.09375 | 0.125 | 0.15625 | 0.1875 | 0.21875 | 0.25
;opening angle: ------------------------ correction value x ----------
/A | 0 | 0.18547 | 0.13688 | 0.072829 | 0.020558 | -0.026892 | -0.0717 | -0.11484 | -0.15682 | -0.19796
/A | 5 | 0.18782 | 0.14148 | 0.080945 | 0.031862 | -0.012534 | -0.054362 | -0.094565 | -0.13365 | -0.17191
/A | 10 | 0.19016 | 0.14608 | 0.089061 | 0.043166 | 0.0018241 | -0.037023 | -0.074291 | -0.11047 | -0.14585
/A | 15 | 0.19251 | 0.15068 | 0.097176 | 0.05447 | 0.016182 | -0.019684 | -0.054018 | -0.087295 | -0.1198
/A | 20 | 0.19486 | 0.15528 | 0.10529 | 0.065774 | 0.03054 | -0.0023448 | -0.033745 | -0.06412 | -0.093745
/A | 25 | 0.19721 | 0.15988 | 0.11341 | 0.077078 | 0.044898 | 0.014994 | -0.013471 | -0.040944 | -0.06769
/A | 30 | 0.19956 | 0.16448 | 0.12152 | 0.088382 | 0.059257 | 0.032333 | 0.0068018 | -0.017768 | -0.041635
/A | 35 | 0.2019 | 0.16908 | 0.12964 | 0.099686 | 0.073615 | 0.049672 | 0.027075 | 0.0054071 | -0.015581
/A | 40 | 0.20425 | 0.17368 | 0.13776 | 0.11099 | 0.087973 | 0.067011 | 0.047348 | 0.028583 | 0.010474
/A | 45 | 0.2066 | 0.17828 | 0.14587 | 0.12229 | 0.10233 | 0.08435 | 0.067622 | 0.051758 | 0.036528
/A | 50 | 0.20895 | 0.18288 | 0.15399 | 0.1336 | 0.11669 | 0.10169 | 0.087895 | 0.074934 | 0.062583
/A | 55 | 0.2113 | 0.18748 | 0.1621 | 0.1449 | 0.13105 | 0.11903 | 0.10817 | 0.09811 | 0.088637
/A | 60 | 0.21365 | 0.19208 | 0.17022 | 0.15621 | 0.14541 | 0.13637 | 0.12844 | 0.12129 | 0.11469
/A | 65 | 0.21599 | 0.19668 | 0.17834 | 0.16751 | 0.15976 | 0.15371 | 0.14871 | 0.14446 | 0.14075
/A | 70 | 0.21834 | 0.20128 | 0.18645 | 0.17881 | 0.17412 | 0.17104 | 0.16899 | 0.16764 | 0.1668
/A | 75 | 0.22069 | 0.20589 | 0.19457 | 0.19012 | 0.18848 | 0.18838 | 0.18926 | 0.19081 | 0.19286
/A | 80 | 0.22304 | 0.21049 | 0.20268 | 0.20142 | 0.20284 | 0.20572 | 0.20953 | 0.21399 | 0.21891
/A | 85 | 0.22539 | 0.21509 | 0.2108 | 0.21272 | 0.2172 | 0.22306 | 0.22981 | 0.23716 | 0.24496
/A | 90 | 0.22773 | 0.21969 | 0.21891 | 0.22403 | 0.23155 | 0.2404 | 0.25008 | 0.26034 | 0.27102
/A | 95 | 0.20749 | 0.19898 | 0.19649 | 0.19956 | 0.20491 | 0.21151 | 0.2189 | 0.22683 | 0.23516
/A | 100 | 0.18899 | 0.18022 | 0.17642 | 0.17785 | 0.18143 | 0.18618 | 0.19167 | 0.19768 | 0.20406
/A | 105 | 0.17196 | 0.16311 | 0.15834 | 0.15847 | 0.16062 | 0.16386 | 0.16781 | 0.17223 | 0.177
/A | 110 | 0.15618 | 0.1474 | 0.14195 | 0.14108 | 0.14209 | 0.14412 | 0.1468 | 0.14993 | 0.15339
/A | 115 | 0.14148 | 0.1329 | 0.12702 | 0.1254 | 0.12551 | 0.12658 | 0.12825 | 0.13033 | 0.13272
/A | 120 | 0.12771 | 0.11944 | 0.11334 | 0.11117 | 0.1106 | 0.11092 | 0.11179 | 0.11305 | 0.11459
/A | 125 | 0.11472 | 0.10686 | 0.10073 | 0.098199 | 0.097139 | 0.096885 | 0.097143 | 0.097752 | 0.09862
/A | 130 | 0.10242 | 0.095051 | 0.089044 | 0.086307 | 0.08491 | 0.084246 | 0.084046 | 0.084167 | 0.084523
/A | 135 | 0.090705 | 0.083893 | 0.078145 | 0.075341 | 0.073742 | 0.072803 | 0.072282 | 0.072049 | 0.072027
/A | 140 | 0.079487 | 0.073295 | 0.067922 | 0.065166 | 0.063481 | 0.062382 | 0.061656 | 0.061185 | 0.060902
/A | 145 | 0.068694 | 0.063173 | 0.058273 | 0.055663 | 0.05399 | 0.05283 | 0.051996 | 0.051386 | 0.050939
/A | 150 | 0.058258 | 0.05345 | 0.049106 | 0.046725 | 0.045146 | 0.044009 | 0.043149 | 0.042482 | 0.041955
/A | 155 | 0.048117 | 0.044059 | 0.040339 | 0.038255 | 0.03684 | 0.035792 | 0.034976 | 0.03432 | 0.033781
/A | 160 | 0.038216 | 0.034936 | 0.031896 | 0.030164 | 0.028968 | 0.028065 | 0.027348 | 0.026759 | 0.026264
/A | 165 | 0.028502 | 0.026023 | 0.023706 | 0.02237 | 0.021435 | 0.020721 | 0.020146 | 0.019668 | 0.019259
/A | 170 | 0 | 0 | 0 | 0 | 0 | 0 | 0 | 0 | 0
/A | 175 | 0 | 0 | 0 | 0 | 0 | 0 | 0 | 0 | 0
/A | 180 | 0 | 0 | 0 | 0 | 0 | 0 | 0 | 0 | 0