## Bend Table (mm)
;
; This is supplied as a sample only. Edit with your own data and formulas as required.
;
; Edit the values and bend equations as required.
; Use 'File - Save As Text' to create an ASCII bend table file
;
;-----------------------------------------------------------------------
;
; Notations used in tables:
;
;
; ';' = remark character
;
; '*' = start of a new table
;
; '/' = special character
; U = units of tolerance; thickness; bend radius; and correction values
; m; cm; mm; micron; inch; ft;or yd
; S = sheet thickness
; R = bending radii
; A = opening angle
; T1 = Tolerance (+/-) for sheet thickness S (valid for the whole file)
; T2 = tolerance for equal min and max bending radius R
; The T2 tolerance is only utilized at the minimum and maximum
; bending radii R in the tables. For model bend radii that fall
; between two values existing in the table; the resultant
; correction value X is determined by linear interpolation
; using the appropriate x values in the table.
; T3 = tolerance for equal min and max opening angle A
; The T3 tolerance is only utilized at the minimum and maximum
; opening angles A in the tables. For model opening angles
; that fall between two values existing in the table; the
; resultant correction value X is determined by linear
; interpolation using the appropriate X values in the table.
;
;-----------------------------------------------------------------------
;
; The correction value X is applied as follows:
;
; L = A + B - x
;
; (L = unfolded length in flat pattern)
; (A = length of side A (outside measurement of bendingzone))
; (B = length of side B (outside measurement of bendingzone))
;
;-----------------------------------------------------------------------
;
; Angle A expressed in degrees.
;
;-----------------------------------------------------------------------
;
;
;UNITS for tolerance; thickness; bend radius and correction values
; use Autodesk Inventor standard units such as 'in' and 'mm'
/U | mm
;
;TOLERANCES valid for the whole file
;
/T1 | 4e-05
/T2 | 0.004
/T3 | 0.004
;
;
*** TABLE 1
;
;sheet thickness
/S | 0.5
;
;bending radii
/R |  | 0.125 | 0.5 | 1 | 1.5 | 2 | 3 | 4 | 5 | 6
;opening angle: ------------------------ correction value x ----------
/A | 0 | 0.58322 | -0.081305 | -0.77032 | -1.4103 | -2.0301 | -3.2409 | -4.4315 | -5.6112 | -6.7839
/A | 1 | 0.58692 | -0.069742 | -0.74937 | -1.3802 | -1.9911 | -3.184 | -4.3569 | -5.5189 | -6.6739
/A | 5 | 0.60174 | -0.023491 | -0.66558 | -1.26 | -1.8348 | -2.9564 | -4.0584 | -5.1497 | -6.2343
/A | 10 | 0.62026 | 0.034323 | -0.56085 | -1.1097 | -1.6396 | -2.6719 | -3.6853 | -4.6883 | -5.6848
/A | 15 | 0.63879 | 0.092137 | -0.45612 | -0.95941 | -1.4443 | -2.3875 | -3.3122 | -4.2269 | -5.1352
/A | 20 | 0.65731 | 0.14995 | -0.35139 | -0.80912 | -1.249 | -2.103 | -2.9391 | -3.7655 | -4.5857
/A | 25 | 0.67583 | 0.20777 | -0.24666 | -0.65884 | -1.0537 | -1.8185 | -2.566 | -3.3041 | -4.0361
/A | 30 | 0.69435 | 0.26558 | -0.14193 | -0.50855 | -0.85844 | -1.5341 | -2.1929 | -2.8426 | -3.4865
/A | 35 | 0.71287 | 0.32339 | -0.037199 | -0.35827 | -0.66315 | -1.2496 | -1.8198 | -2.3812 | -2.937
/A | 40 | 0.73139 | 0.38121 | 0.067532 | -0.20798 | -0.46787 | -0.96512 | -1.4467 | -1.9198 | -2.3874
/A | 45 | 0.74992 | 0.43902 | 0.17226 | -0.057697 | -0.27259 | -0.68065 | -1.0736 | -1.4584 | -1.8379
/A | 50 | 0.76844 | 0.49684 | 0.27699 | 0.092588 | -0.077311 | -0.39618 | -0.70054 | -0.99696 | -1.2883
/A | 55 | 0.78696 | 0.55465 | 0.38173 | 0.24287 | 0.11797 | -0.11171 | -0.32745 | -0.53554 | -0.73879
/A | 60 | 0.80548 | 0.61246 | 0.48646 | 0.39316 | 0.31325 | 0.17276 | 0.045652 | -0.074114 | -0.18924
/A | 65 | 0.824 | 0.67028 | 0.59119 | 0.54344 | 0.50853 | 0.45722 | 0.41875 | 0.38731 | 0.36031
/A | 70 | 0.84252 | 0.72809 | 0.69592 | 0.69373 | 0.70381 | 0.74169 | 0.79185 | 0.84873 | 0.90986
/A | 75 | 0.86105 | 0.78591 | 0.80065 | 0.84401 | 0.8991 | 1.0262 | 1.1649 | 1.3102 | 1.4594
/A | 80 | 0.87957 | 0.84372 | 0.90538 | 0.9943 | 1.0944 | 1.3106 | 1.538 | 1.7716 | 2.009
/A | 85 | 0.89809 | 0.90153 | 1.0101 | 1.1446 | 1.2897 | 1.5951 | 1.9111 | 2.233 | 2.5585
/A | 90 | 0.91661 | 0.95935 | 1.1148 | 1.2949 | 1.4849 | 1.8796 | 2.2842 | 2.6944 | 3.1081
/A | 95 | 0.83055 | 0.84982 | 0.96857 | 1.1105 | 1.2619 | 1.5784 | 1.9043 | 2.2355 | 2.5699
/A | 100 | 0.75253 | 0.75317 | 0.8416 | 0.95184 | 1.071 | 1.3222 | 1.5823 | 1.8474 | 2.1155
/A | 105 | 0.68133 | 0.66744 | 0.73102 | 0.81503 | 0.90742 | 1.1043 | 1.3095 | 1.5193 | 1.732
/A | 110 | 0.61596 | 0.59102 | 0.63439 | 0.69684 | 0.7671 | 0.91889 | 1.0785 | 1.2424 | 1.409
/A | 115 | 0.55556 | 0.52256 | 0.54971 | 0.59458 | 0.6467 | 0.7614 | 0.88336 | 1.0093 | 1.1377
/A | 120 | 0.49943 | 0.46093 | 0.47528 | 0.50598 | 0.54338 | 0.62783 | 0.71898 | 0.8138 | 0.91093
/A | 125 | 0.44697 | 0.40518 | 0.40966 | 0.42913 | 0.45474 | 0.51482 | 0.58103 | 0.6506 | 0.7223
/A | 130 | 0.39767 | 0.35448 | 0.35161 | 0.36238 | 0.37873 | 0.41947 | 0.46579 | 0.51517 | 0.56648
/A | 135 | 0.35107 | 0.3081 | 0.30006 | 0.30429 | 0.31354 | 0.33928 | 0.37004 | 0.40356 | 0.43881
/A | 140 | 0.30679 | 0.26543 | 0.25406 | 0.2536 | 0.2576 | 0.27204 | 0.29095 | 0.3123 | 0.3352
/A | 145 | 0.26447 | 0.2259 | 0.21278 | 0.2092 | 0.20953 | 0.21581 | 0.226 | 0.23834 | 0.25202
/A | 150 | 0.22381 | 0.18901 | 0.17546 | 0.17009 | 0.16806 | 0.16883 | 0.17296 | 0.17891 | 0.18603
/A | 155 | 0.18451 | 0.15432 | 0.14143 | 0.13535 | 0.13207 | 0.12952 | 0.12976 | 0.13153 | 0.13427
/A | 160 | 0.14632 | 0.1214 | 0.11006 | 0.10417 | 0.10051 | 0.096415 | 0.094551 | 0.093911 | 0.094044
/A | 165 | 0.109 | 0.089863 | 0.080765 | 0.075755 | 0.072419 | 0.068162 | 0.065579 | 0.063913 | 0.062828
/A | 170 | 0 | 0 | 0 | 0 | 0 | 0 | 0 | 0 | 0
/A | 175 | 0 | 0 | 0 | 0 | 0 | 0 | 0 | 0 | 0
/A | 180 | 0 | 0 | 0 | 0 | 0 | 0 | 0 | 0 | 0
;
;
*** TABLE 2
;
;sheet thickness
/S | 2
;
;bending radii
/R |  | 0.125 | 0.5 | 1 | 1.5 | 2 | 3 | 4 | 5 | 6
;opening angle: ------------------------ correction value x ----------
/A | 0 | 3.7067 | 2.3329 | 1.2892 | 0.44183 | -0.32522 | -1.7434 | -3.0813 | -4.3751 | -5.6411
/A | 5 | 3.7218 | 2.407 | 1.4201 | 0.624 | -0.093964 | -1.4172 | -2.6623 | -3.8647 | -5.0399
/A | 10 | 3.7369 | 2.4811 | 1.5509 | 0.80617 | 0.13729 | -1.091 | -2.2434 | -3.3542 | -4.4388
/A | 15 | 3.752 | 2.5551 | 1.6818 | 0.98834 | 0.36855 | -0.7648 | -1.8245 | -2.8438 | -3.8376
/A | 20 | 3.7671 | 2.6292 | 1.8126 | 1.1705 | 0.5998 | -0.43859 | -1.4056 | -2.3334 | -3.2365
/A | 25 | 3.7822 | 2.7033 | 1.9435 | 1.3527 | 0.83106 | -0.11239 | -0.98664 | -1.823 | -2.6353
/A | 30 | 3.7972 | 2.7774 | 2.0744 | 1.5349 | 1.0623 | 0.21382 | -0.56772 | -1.3126 | -2.0342
/A | 35 | 3.8123 | 2.8515 | 2.2052 | 1.717 | 1.2936 | 0.54003 | -0.14879 | -0.80215 | -1.4331
/A | 40 | 3.8274 | 2.9256 | 2.3361 | 1.8992 | 1.5248 | 0.86623 | 0.27013 | -0.29173 | -0.83193
/A | 45 | 3.8425 | 2.9997 | 2.4669 | 2.0814 | 1.7561 | 1.1924 | 0.68905 | 0.21869 | -0.23079
/A | 50 | 3.8576 | 3.0737 | 2.5978 | 2.2635 | 1.9873 | 1.5186 | 1.108 | 0.72911 | 0.37035
/A | 55 | 3.8727 | 3.1478 | 2.7286 | 2.4457 | 2.2186 | 1.8448 | 1.5269 | 1.2395 | 0.97149
/A | 60 | 3.8878 | 3.2219 | 2.8595 | 2.6279 | 2.4499 | 2.1711 | 1.9458 | 1.7499 | 1.5726
/A | 65 | 3.9029 | 3.296 | 2.9903 | 2.8101 | 2.6811 | 2.4973 | 2.3647 | 2.2604 | 2.1738
/A | 70 | 3.918 | 3.3701 | 3.1212 | 2.9922 | 2.9124 | 2.8235 | 2.7837 | 2.7708 | 2.7749
/A | 75 | 3.9331 | 3.4442 | 3.2521 | 3.1744 | 3.1436 | 3.1497 | 3.2026 | 3.2812 | 3.3761
/A | 80 | 3.9482 | 3.5183 | 3.3829 | 3.3566 | 3.3749 | 3.4759 | 3.6215 | 3.7916 | 3.9772
/A | 85 | 3.9633 | 3.5924 | 3.5138 | 3.5387 | 3.6061 | 3.8021 | 4.0404 | 4.302 | 4.5783
/A | 90 | 3.9783 | 3.6664 | 3.6446 | 3.7209 | 3.8374 | 4.1283 | 4.4594 | 4.8125 | 5.1795
/A | 95 | 3.6378 | 3.3222 | 3.2735 | 3.3174 | 3.3993 | 3.6178 | 3.8743 | 4.1515 | 4.4419
/A | 100 | 3.3247 | 3.0101 | 2.9409 | 2.959 | 3.0127 | 3.1717 | 3.3664 | 3.5807 | 3.8073
/A | 105 | 3.0348 | 2.7253 | 2.6411 | 2.6387 | 2.6698 | 2.7802 | 2.9241 | 3.0863 | 3.2601
/A | 110 | 2.7646 | 2.4638 | 2.3693 | 2.3511 | 2.3641 | 2.4352 | 2.5376 | 2.657 | 2.7874
/A | 115 | 2.5114 | 2.2222 | 2.1213 | 2.0913 | 2.0902 | 2.13 | 2.1988 | 2.2835 | 2.3783
/A | 120 | 2.2726 | 1.9977 | 1.8938 | 1.8554 | 1.8437 | 1.859 | 1.9011 | 1.9579 | 2.0239
/A | 125 | 2.0464 | 1.7879 | 1.684 | 1.6401 | 1.6207 | 1.6174 | 1.6386 | 1.6733 | 1.7165
/A | 130 | 1.8309 | 1.5907 | 1.4893 | 1.4424 | 1.4179 | 1.401 | 1.4065 | 1.4241 | 1.4495
/A | 135 | 1.6246 | 1.4043 | 1.3076 | 1.26 | 1.2324 | 1.2063 | 1.2002 | 1.2052 | 1.2172
/A | 140 | 1.4261 | 1.2272 | 1.137 | 1.0904 | 1.0617 | 1.0301 | 1.0163 | 1.0122 | 1.0144
/A | 145 | 1.2344 | 1.0579 | 0.97581 | 0.93189 | 0.9036 | 0.86955 | 0.85112 | 0.84125 | 0.8368
/A | 150 | 1.0482 | 0.89523 | 0.82257 | 0.78262 | 0.75606 | 0.72226 | 0.70185 | 0.68878 | 0.68035
/A | 155 | 0.86674 | 0.73804 | 0.67589 | 0.64101 | 0.61728 | 0.58592 | 0.56572 | 0.55163 | 0.54141
/A | 160 | 0.68902 | 0.58529 | 0.53454 | 0.5056 | 0.48559 | 0.45845 | 0.44023 | 0.4269 | 0.41667
/A | 165 | 0.51425 | 0.436 | 0.39735 | 0.37505 | 0.35945 | 0.33791 | 0.32306 | 0.31188 | 0.30302
/A | 170 | 0 | 0 | 0 | 0 | 0 | 0 | 0 | 0 | 0
/A | 175 | 0 | 0 | 0 | 0 | 0 | 0 | 0 | 0 | 0
/A | 180 | 0 | 0 | 0 | 0 | 0 | 0 | 0 | 0 | 0